## Master Feed Chart
HYDROPONIC MASTER FEED CHART — A/B Individual-Salt Standard
Professional individual-salt formula · Part A = Calcium tank · Part B = Sulfate/Phosphate/Micro tank · Hoagland-based, crop-tuned
TANK VOLUME (Liters) | 30 | ← change ONLY this; every weight recalculates
HOW TO FOLLOW: pick your crop column → weigh PART B salts into the tank first (order 1-4), then PART A (order 5-7) → check EC, set pH last.
TARGETS
Target | Mixing order | Seedlings | Leafy Greens | Herbs / Veg | Fruiting
EC (mS/cm) | — | 0.6 – 0.8 | 1.2 – 1.6 | 1.8 – 2.2 | 2.2 – 2.8
pH | — | 5.8 – 6.2 | 5.8 – 6.2 | 5.8 – 6.2 | 5.8 – 6.2
PART A — CALCIUM TANK (weigh grams)
PART A salt | Mixing order | Seedlings | Leafy Greens | Herbs / Veg | Fruiting
Calcium nitrate | 6th (last, slow) | 12 | 24 | 30 | 33.6
Potassium nitrate (KNO₃) | 5th | 1.8 | 3.6 | 6.9 | 12.3
Iron chelate (Fe-EDTA 13%) | 7th | 0.36 | 0.75 | 0.84 | 0.9
PART B — SULFATE / PHOSPHATE / MICRO TANK (weigh grams; micro in mL)
PART B salt | Mixing order | Seedlings | Leafy Greens | Herbs / Veg | Fruiting
Magnesium sulfate (Epsom) | 1st | 6.9 | 13.8 | 15.3 | 15.3
Potassium sulfate (K₂SO₄) | 2nd | 2.7 | 5.4 | 6.6 | 7.2
Monopotassium phosphate (MKP) | 3rd | 2.7 | 5.4 | 6.6 | 6.6
Micro stock (from 1 L bottle) | 4th | 1.5 | 3 | 3 | 3
RECIPE RATES (g/L; micro = mL/L) — edit to tune strength; tables above read from here
Salt (rate) | Mixing order | Seedlings | Leafy Greens | Herbs / Veg | Fruiting
Calcium nitrate | g/L | 0.4 | 0.8 | 1 | 1.12
Potassium nitrate (KNO₃) | g/L | 0.06 | 0.12 | 0.23 | 0.41
Iron chelate (Fe-EDTA 13%) | g/L | 0.012 | 0.025 | 0.028 | 0.03
Magnesium sulfate (Epsom) | g/L | 0.23 | 0.46 | 0.51 | 0.51
Potassium sulfate (K₂SO₄) | g/L | 0.09 | 0.18 | 0.22 | 0.24
Monopotassium phosphate (MKP) | g/L | 0.09 | 0.18 | 0.22 | 0.22
Micro stock (mL/L) | mL/L | 0.05 | 0.1 | 0.1 | 0.1
MICRO STOCK RECIPE — make 1 Litre once (lasts ~10,000 L of feed)
Dissolve all of the below into 1 L of RO/distilled water → store in a dark bottle. Then dose per the 'Micro stock (mL)' row above.
Boric acid (H₃BO₃) | 23
Manganese sulfate (MnSO₄·H₂O) | 16
Zinc sulfate (ZnSO₄·7H₂O) | 4.5
Copper sulfate (CuSO₄·5H₂O) | 2
Sodium molybdate (Na₂MoO₄·2H₂O) | 1.3
RULES TO FOLLOW
WHICH TO FOLLOW: this chart. It is the merged standard — leafy uses the proven leafy recipe, fruiting the Hoagland-strength tomato mix, seedlings/veg scaled between. Just pick your crop column.
TWO TANKS rule: if you make concentrates, keep Part A (calcium) and Part B (sulfates/phosphate) in SEPARATE bottles. Mixed concentrated = white sludge (calcium sulfate). Diluted in the full tank they're fine together.
MIXING ORDER (single tank): fill with water, then add in order — 1 Epsom, 2 K₂SO₄, 3 MKP, 4 micro stock, 5 KNO₃, 6 Calcium nitrate (slowly), 7 Iron. Dissolve each fully before the next.
Calcium nitrate goes in LAST and slow — never poured next to a sulfate while concentrated.
Micros: NEVER weigh the powders straight into the tank (too tiny). Make the 1 L stock once, then dose the mL from the chart.
Use RO / low-PPM water. After mixing, read EC; if low/high tune the blue rate cells. Adjust pH DOWN to 5.8–6.2 LAST.
Iron assumes 13% Fe-EDTA. Different chelate %? Edit its blue rate. Greenhouse 15.5-0-0 calcium nitrate works in place of pure (≈ same weight, adds a little ammonium-N).
BLUE cells = you edit (volume + rates). BLACK cells = auto-calculated, don't touch.